## Sheet1
LPC178x Bus Bandwidth on Various LCD Resolutions and Color Depths at Various Refresh Rate

Bus Clock (MHz):	100
Static External Memory Configuration -
Bus Width:	8
Read Delay, WAITRD:	1
Dynamic External Memory Configuration -
Bus Width:	32
Precharge Command Period, tRP:	2
RAS Latency (Active to Read/Write Delay), RAS (tRCD):	2
CAS Latency, CAS:	2
LCD Resolution -
Horizontal (Pixels):	480
Vertical (Pixels):	272
Refresh Rate -
Refresh Rate (Hz):	60

LCD Color Depths -
Color Depth (bpp):	24

Frame Buffer -
Frame Buffer (KB):	510
LCD Data Rate -
Data Rate (Mpixels/s):	7.8336
Data Rate (MWords/s):	7.8336
Data Rate (Mbursts/s):	1.9584
Static External Memory Burst -
Burst (clocks):	37
Dynamic External Memory Burst -
Burst (clocks):	15
Bus Bandwidth Needed by LCD:
Static External Memory (%):	72.4608
Dynamic External Memory (%):	29.376

Notes:
1. Burst size: 4 words.